## Changes from v1.1
LNA Mother Board Parts List |  | Part 1 of 7
Schematic: v1.2 5/4/2010 | Board: v1.2 5/4/2010
Changes from v1.1
Resistors
R10 changed to 33k
R11 changed to 22k
Capacitors
C42 added: 0.1uF, 0805
ICs
U12 added: 74LVC2G14

## Resistors
LNA Mother Board Parts List | [5 empty] | Part 2 of 7
Schematic: v1.2 5/4/2010 |  |  |  |  | Board: v1.2 5/4/2010
Resistors
Part | Value | *Tol | Note | Package | Part Number | Vendor
R1 | 5.10k | 1% | thin-film (metal-film) | 0805
R2 | 4.30k | 1% | thin-film (metal-film) | 0805
R3 | 1.30k | 1% | thin-film (metal-film) | 0805
R4 | 6.20k | 1% | thin-film (metal-film) | 0805
R5 | 1.50k | 1% | thin-film (metal-film) | 0805
R6 | 4.70k | 1% | thin-film (metal-film) | 0805
R7 | 4.7k | 5% | may be thick-film | 0805
R8 | 33k | 10% | may be thick-film | 0805
R9 | 33k | 10% | may be thick-film | 0805
R10 | 33k | 10% | may be thick-film | 0805
R11 | 22k | 10% | may be thick-film | 0805
R12 | 33k | 10% | may be thick-film | 0805
R13 | 33k | 10% | may be thick-film | 0805
R14 | 33k | 10% | may be thick-film | 0805
R15 | 1k | 10% | may be thick-film | 0805
R16 | 5.6k | 5% | 1/4W, thick-film | 1206 | RHM5.6KERCT-ND | DigiKey
R17 | 10k | 10% | thin-film (metal-film) | 0805
R18 | 10k | 10% | thin-film (metal-film) | 0805
R19 | 10k | 10% | thin-film (metal-film) | 0805
R20 | 10k | 10% | thin-film (metal-film) | 0805
R21 | 10k | 10% | thin-film (metal-film) | 0805
R22 | 10k | 10% | thin-film (metal-film) | 0805
R23 | 10k | 10% | thin-film (metal-film) | 0805
R24 | 10k | 10% | thin-film (metal-film) | 0805
R25 | 10k | 10% | thin-film (metal-film) | 0805
R26 | 10k | 10% | thin-film (metal-film) | 0805
R27 | 10k | 10% | thin-film (metal-film) | 0805
R28 | 10k | 10% | thin-film (metal-film) | 0805
R29 | 10k | 10% | thin-film (metal-film) | 0805
R30 | 10k | 10% | thin-film (metal-film) | 0805
R31 | 10k | 10% | thin-film (metal-film) | 0805
R32 | 10k | 10% | thin-film (metal-film) | 0805
R33 | 10k | 10% | thin-film (metal-film) | 0805
R34 | 10k | 10% | thin-film (metal-film) | 0805
R35 | 10k | 10% | thin-film (metal-film) | 0805
R36 | 10k | 10% | thin-film (metal-film) | 0805
R101 | 5.6k | 5% | 1/4W, thick-film | 1206 | RHM5.6KERCT-ND | DigiKey
R102 | 5.6k | 5% | 1/4W, thick-film | 1206 | RHM5.6KERCT-ND | DigiKey
R103 | 5.6k | 5% | 1/4W, thick-film | 1206 | RHM5.6KERCT-ND | DigiKey
R104 | 5.6k | 5% | 1/4W, thick-film | 1206 | RHM5.6KERCT-ND | DigiKey
R105 | 5.6k | 5% | 1/4W, thick-film | 1206 | RHM5.6KERCT-ND | DigiKey
R106 | 5.6k | 5% | 1/4W, thick-film | 1206 | RHM5.6KERCT-ND | DigiKey
R107 | 5.6k | 5% | 1/4W, thick-film | 1206 | RHM5.6KERCT-ND | DigiKey
R108 | 5.6k | 5% | 1/4W, thick-film | 1206 | RHM5.6KERCT-ND | DigiKey
R109 | 3.3k | 5% | 1/4W, thick-film | 1206 | RHM3.3KERCT-ND | DigiKey
R110 | 3.3k | 5% | 1/4W, thick-film | 1206 | RHM3.3KERCT-ND | DigiKey
R111 | 3.3k | 5% | 1/4W, thick-film | 1206 | RHM3.3KERCT-ND | DigiKey
R112 | 3.3k | 5% | 1/4W, thick-film | 1206 | RHM3.3KERCT-ND | DigiKey
* If Tol = 10%, then any standard 5% or 1% value within 10% of the value shown may be substituted
Summary
Quan | Value | *Tol | Note | Package | Part Number | Vendor
1 | 1.30k | 1% | thin-film (metal-film) | 0805
1 | 1.50k | 1% | thin-film (metal-film) | 0805
20 | 10k | 10% | thin-film (metal-film) | 0805
1 | 1k | 10% | may be thick-film | 0805
1 | 22k | 10% | may be thick-film | 0805
6 | 33k | 10% | may be thick-film | 0805
1 | 4.30k | 1% | thin-film (metal-film) | 0805
1 | 4.70k | 1% | thin-film (metal-film) | 0805
1 | 4.7k | 5% | may be thick-film | 0805
1 | 5.10k | 1% | thin-film (metal-film) | 0805
1 | 6.20k | 1% | thin-film (metal-film) | 0805
4 | 3.3k | 5% | 1/4W, thick-film | 1206 | RHM3.3KERCT-ND | DigiKey
9 | 5.6k | 5% | 1/4W, thick-film | 1206 | RHM5.6KERCT-ND | DigiKey

## Capacitors
LNA Mother Board Parts List | [6 empty] | Part 3 of 7
Schematic: v1.2 5/4/2010 | [5 empty] | Board: v1.2 5/4/2010
Capacitors
Part | Value | Type | Tol | Volt (min) | Package | Part Number | Vendor
C1 | 0.01 | X7R | 20% | 10 | 0805
C2 | 0.01 | X7R | 20% | 10 | 0805
C3 | 0.01 | X7R | 20% | 10 | 0805
C4 | 0.01 | X7R | 20% | 10 | 0805
C5 | 0.01 | X7R | 20% | 10 | 0805
C6 | 0.01 | X7R | 20% | 10 | 0805
C7 | 0.01 | X7R | 20% | 10 | 0805
C8 | 0.1 | X7R | 20% | 10 | 0805
C9 | 0.1 | X7R | 20% | 50 | 0805
C10 | 0.1 | X7R | 20% | 25 | 0805
C11 | 0.1 | X7R | 20% | 25 | 0805
C12 | 22u | *X5R | 20% | 10 | B/3528/3216/1210/1206
C13 | 68u | Tant | 20% | 25 | D/7343 | 399-4706-1-ND | DigiKey
C14 | 68u | Tant | 20% | 25 | D/7343 | 399-4706-1-ND | DigiKey
C15 | 22u | *X5R | 20% | 10 | B/3528/3216/1210/1206
C16 | 22u | *X5R | 20% | 10 | B/3528/3216/1210/1206
C17 | 0.1 | X7R | 20% | 10 | 0805
C18 | 22u | *X5R | 20% | 10 | B/3528/3216/1210/1206
C19 | 0.1 | X7R | 20% | 10 | 0805
C20 | 0.1 | X7R | 20% | 10 | 0805
C21 | 0.1 | X7R | 20% | 10 | 0805
C22 | 0.1 | X7R | 20% | 10 | 0805
C23 | 0.1 | X7R | 20% | 10 | 0805
C24 | 220 | C0G | 20% | 10 | 0805
C25 | 0.1 | X7R | 20% | 10 | 0805
C26 | 0.1 | X7R | 20% | 10 | 0805
C27 | 0.1 | X7R | 20% | 10 | 0805
C28 | 0.1 | X7R | 20% | 10 | 0805
C29 | 0.1 | X7R | 20% | 10 | 0805
C30 | 15 | C0G | 20% | 10 | 0805
C31 | 0.1 | X7R | 20% | 10 | 0805
C32 | 15 | C0G | 20% | 10 | 0805
C33 | 15 | C0G | 20% | 10 | 0805
C34 | 0.1 | X7R | 20% | 10 | 0805
C35 | 15 | C0G | 20% | 10 | 0805
C36 | 0.1 | X7R | 20% | 10 | 0805
C37 | 0.1 | X7R | 20% | 10 | 0805
C38 | 22u | *X5R | 20% | 10 | B/3528/3216/1210/1206
C39 | 22u | *X5R | 20% | 10 | B/3528/3216/1210/1206
C40 | 0.1 | X7R | 20% | 10 | 0805
C41 | 0.1 | X7R | 20% | 10 | 0805
C42 | 0.1 | X7R | 20% | 10 | 0805
* Low-ESR tantalum may be substituted. See Package column for acceptable sizes.
Summary
Quan | Value | Type | Tol | Volt (min) | Package | Part Number | Vendor
4 | 15 | C0G | 20% | 10 | 0805
1 | 220 | C0G | 20% | 10 | 0805
7 | 0.01 | X7R | 20% | 10 | 0805
22 | 0.1 | X7R | 20% | 10 | 0805
6 | 22u | *X5R | 20% | 10 | B/3528/3216/1210/1206
2 | 68u | Tant | 20% | 25 | D/7343 | 399-4706-1-ND | DigiKey

## Diodes
LNA Mother Board Parts List |  |  |  |  | Part 4 of 7
Schematic: v1.2 5/4/2010 |  |  | Board: v1.2 5/4/2010
Diodes
Part | Type | Description | Package | Part Number | Vendor
D1 | 1N4148W | Small signal | SOD-323 | 1N4148WXTPMSCT-ND | DigiKey
D2 | 1N4148W | Small signal | SOD-323 | 1N4148WXTPMSCT-ND | DigiKey
D3 | 1N4148W | Small signal | SOD-323 | 1N4148WXTPMSCT-ND | DigiKey
D4 | 1N4148W | Small signal | SOD-323 | 1N4148WXTPMSCT-ND | DigiKey
D5 | 1N4148W | Small signal | SOD-323 | 1N4148WXTPMSCT-ND | DigiKey
D6 | 1N4148W | Small signal | SOD-323 | 1N4148WXTPMSCT-ND | DigiKey
D7 | 1N4148W | Small signal | SOD-323 | 1N4148WXTPMSCT-ND | DigiKey
D8 | 1N4148W | Small signal | SOD-323 | 1N4148WXTPMSCT-ND | DigiKey
D9 | 1N4148W | Small signal | SOD-323 | 1N4148WXTPMSCT-ND | DigiKey
D10 | Avalanche | 16V TVS Bipolar 400W | DO-214AC | SMAJ16CALFCT-ND | DigiKey
D11 | Schottky | 20V 200mW | SOD-323 | SD103CWS-FDICT-ND | DigiKey
D12 | Avalanche | 16V TVS Bipolar 400W | DO-214AC | SMAJ16CALFCT-ND | DigiKey
D13 | 1N4148W | Small signal | SOD-323 | 1N4148WXTPMSCT-ND | DigiKey
D14 | 1N4148W | Small signal | SOD-323 | 1N4148WXTPMSCT-ND | DigiKey
D15 | 1N4148W | Small signal | SOD-323 | 1N4148WXTPMSCT-ND | DigiKey
D16 | 1N4148W | Small signal | SOD-323 | 1N4148WXTPMSCT-ND | DigiKey
D17 | 1N4148W | Small signal | SOD-323 | 1N4148WXTPMSCT-ND | DigiKey
D18 | 1N4148W | Small signal | SOD-323 | 1N4148WXTPMSCT-ND | DigiKey
D19 | 1N4148W | Small signal | SOD-323 | 1N4148WXTPMSCT-ND | DigiKey
D20 | 1N4148W | Small signal | SOD-323 | 1N4148WXTPMSCT-ND | DigiKey
D21 | Schottky | 20V 200mW | SOD-323 | SD103CWS-FDICT-ND | DigiKey
D22 | Schottky | 20V 200mW | SOD-323 | SD103CWS-FDICT-ND | DigiKey
D23 | Schottky | 20V 200mW | SOD-323 | SD103CWS-FDICT-ND | DigiKey
D24 | Avalanche | 5.0V TVS Unipolar 400W | DO-214AC | SMAJ5.0ALFCT-ND | DigiKey
D25 | Avalanche | 7.0V TVS Unipolar 400W | DO-214AC | SMAJ7.0ALFCT-ND | DigiKey
D26 | Avalanche | 7.0V TVS Unipolar 400W | DO-214AC | SMAJ7.0ALFCT-ND | DigiKey
D27 | Avalanche | 5.0V TVS Unipolar 400W | DO-214AC | SMAJ5.0ALFCT-ND | DigiKey
D101 | 1N4148W | Small signal | SOD-323 | 1N4148WXTPMSCT-ND | DigiKey
D102 | 1N4148W | Small signal | SOD-323 | 1N4148WXTPMSCT-ND | DigiKey
Summary
Quan | Type | Description | Package | Part Number | Vendor
19 | 1N4148W | Small signal | SOD-323 | 1N4148WXTPMSCT-ND | DigiKey
4 | Schottky | 20V 200mW | SOD-323 | SD103CWS-FDICT-ND | DigiKey
2 | Avalanche | 16V TVS Bipolar 400W | DO-214AC | SMAJ16CALFCT-ND | DigiKey
2 | Avalanche | 5.0V TVS Unipolar 400W | DO-214AC | SMAJ5.0ALFCT-ND | DigiKey
2 | Avalanche | 7.0V TVS Unipolar 400W | DO-214AC | SMAJ7.0ALFCT-ND | DigiKey

## ICs
LNA Mother Board Parts List |  |  |  |  | Part 5 of 7
Schematic: v1.2 5/4/2010 |  |  | Board: v1.2 5/4/2010
Integrated Circuits
Part | Type | Description | Package | Part Number | Vendor
U1 | MOCD223-M | Dual Channel Optocoupler | SOIC-8 | MOCD223M-ND | DigiKey
U2 | MOCD223-M | Dual Channel Optocoupler | SOIC-8 | MOCD223M-ND | DigiKey
U3 | MOCD223-M | Dual Channel Optocoupler | SOIC-8 | MOCD223M-ND | DigiKey
U4 | MOCD223-M | Dual Channel Optocoupler | SOIC-8 | MOCD223M-ND | DigiKey
U5 | MAX4052ACSE | CMOS Analog Multiplexer | SOIC-16 | MAX4052ACSE+-ND | Maxim
U6 | MAX4052ACSE | CMOS Analog Multiplexer | SOIC-16 | MAX4052ACSE+-ND | Maxim
U7 | AD8674ARZ | Quad Precision OpAmp | SOIC-14 | AD8674ARZ-ND | DigiKey
U8 | ADR421ARZ | Voltage Reference 5.0V | SOIC-8 | ADR421ARZ-ND | DigiKey
U9 | ADR293GRZ | Voltage Reference 2.5V | SOIC-8 | ADR293GRZ-ND | DigiKey
U10 | 74AC138SC | 1-of-8 Decoder/Demultiplexer | SOIC-16 | 74AC138SC-ND | DigiKey
U11 | ADM707ARZ | Supervisory Circuit | SOIC-8 | ADM707ARZ-ND | DigiKey
U12 | 74LVC2G14 | Dual Inv. Schmitt Trigger | SOT23-6 | 296-13010-1-ND | DigiKey
U101 | LT1963AET | Regulator, Pos, Adj, 1.5A | TO-220-5 | LT1963AET#PBF-ND | DigiKey
U102 | LT1963AET | Regulator, Pos, Adj, 1.5A | TO-220-5 | LT1963AET#PBF-ND | DigiKey
U103 | LT1175CT | Regulator, Neg, Adj, 0.5A | TO-220-5 | LT1175CT#PBF-ND | DigiKey
Summary
Quan | Type | Description | Package | Part Number | Vendor
4 | MOCD223-M | Dual Channel Optocoupler | SOIC-8 | MOCD223M-ND | DigiKey
2 | MAX4052ACSE | CMOS Analog Multiplexer | SOIC-16 | MAX4052ACSE+-ND | Maxim
1 | AD8674ARZ | Quad Precision OpAmp | SOIC-14 | AD8674ARZ-ND | DigiKey
1 | ADR421ARZ | Voltage Reference 2.5V | SOIC-8 | ADR421ARZ-ND | DigiKey
1 | ADR293GRZ | Voltage Reference 5.0V | SOIC-8 | ADR293GRZ-ND | DigiKey
1 | 74AC138SC | 1-of-8 Decoder/Demultiplexer | SOIC-16 | 74AC138SC-ND | DigiKey
1 | ADM707ARZ | Supervisory Circuit | SOIC-8 | ADM707ARZ-ND | DigiKey
2 | LT1963AET | Regulator, Pos, Adj, 1.5A | TO-220-5 | LT1963AET#PBF-ND | DigiKey
1 | LT1175CT | Regulator, Neg, Adj, 0.5A | TO-220-5 | LT1175CT#PBF-ND | DigiKey
1 | 74LVC2G14 | Dual Inv. Schmitt Trigger | SOT23-6 | 296-13010-1-ND | DigiKey

## Connectors
LNA Mother Board Parts List |  |  |  | Part 6 of 7
Schematic: v1.2 5/4/2010 |  | Board: v1.2 5/4/2010
Connectors
Part | Manufacturer Description | Manufacturer | Part Number | Vendor
J1 | 2x15 Male 0.1" CGrid-III Vert Thru Keyed 90130-1230 | Waldom/Molex | WM8257-ND | Digikey
J2 | Provision for jumper - do not install
J3 | 2x8 Fem 0.1" Header Vert Thru PPPC082LFBN-RC | Sullins | S7111-ND | DigiKey
J4 | Included as part of connector used for J3
J5 | 1x10 Fem 0.1" Header Vert Thru PPPC101LFBN-RC | Sullins | S7043-ND | DigiKey
J6 | 25-pos Male Hdr w/boss 1mm SMT DF9A-25P-1V | Hirose | H10365CT-ND | DigiKey
J7 | 25-pos Male Hdr w/boss 1mm SMT DF9A-25P-1V | Hirose | H10365CT-ND | DigiKey
J8 | 25-pos Male Hdr w/boss 1mm SMT DF9A-25P-1V | Hirose | H10365CT-ND | DigiKey
J9 | 25-pos Male Hdr w/boss 1mm SMT DF9A-25P-1V | Hirose | H10365CT-ND | DigiKey
J10 | 1x2 Fem 0.1" Header Vert Thru PPPC021LFBN-RC | Sullins | S7035-ND | DigiKey

## Other
LNA Mother Board Parts List |  |  |  |  | Part 7 of 7
Schematic: v1.2 5/4/2010 |  |  | Board: v1.2 5/4/2010
Other components
Part | Type | Description | Package | Part Number | Vendor
FB1 | Ferrite Bead | 120Ω Murata BLM31PG121SN1 | 1206 | 490-1056-1-ND | DigiKey
FB2 | Ferrite Bead | 120Ω Murata BLM31PG121SN1 | 1206 | 490-1056-1-ND | DigiKey
FB3 | Ferrite Bead | 120Ω Murata BLM31PG121SN1 | 1206 | 490-1056-1-ND | DigiKey
FB4 | Ferrite Bead | 120Ω Murata BLM31PG121SN1 | 1206 | 490-1056-1-ND | DigiKey
FB5 | Ferrite Bead | 120Ω Murata BLM31PG121SN1 | 1206 | 490-1056-1-ND | DigiKey
FB6 | Ferrite Bead | 120Ω Murata BLM31PG121SN1 | 1206 | 490-1056-1-ND | DigiKey
FB7 | Ferrite Bead | 120Ω Murata BLM31PG121SN1 | 1206 | 490-1056-1-ND | DigiKey
FB8 | Ferrite Bead | 120Ω Murata BLM31PG121SN1 | 1206 | 490-1056-1-ND | DigiKey
FB9 | Ferrite Bead | 120Ω Murata BLM31PG121SN1 | 1206 | 490-1056-1-ND | DigiKey
FB10 | Ferrite Bead | 120Ω Murata BLM31PG121SN1 | 1206 | 490-1056-1-ND | DigiKey
FB11 | Ferrite Bead | 120Ω Murata BLM31PG121SN1 | 1206 | 490-1056-1-ND | DigiKey
FB12 | Ferrite Bead | 120Ω Murata BLM31PG121SN1 | 1206 | 490-1056-1-ND | DigiKey
FB13 | Ferrite Bead | 120Ω Murata BLM31PG121SN1 | 1206 | 490-1056-1-ND | DigiKey
FB14 | Ferrite Bead | 120Ω Murata BLM31PG121SN1 | 1206 | 490-1056-1-ND | DigiKey
FB101 | Ferrite Bead | 120Ω Murata BLM31PG121SN1 | 1206 | 490-1056-1-ND | DigiKey
FB102 | Ferrite Bead | 120Ω Murata BLM31PG121SN1 | 1206 | 490-1056-1-ND | DigiKey
FB103 | Ferrite Bead | 120Ω Murata BLM31PG121SN1 | 1206 | 490-1056-1-ND | DigiKey
FB104 | Ferrite Bead | 120Ω Murata BLM31PG121SN1 | 1206 | 490-1056-1-ND | DigiKey
FB105 | Ferrite Bead | 120Ω Murata BLM31PG121SN1 | 1206 | 490-1056-1-ND | DigiKey
FB106 | Ferrite Bead | 120Ω Murata BLM31PG121SN1 | 1206 | 490-1056-1-ND | DigiKey
FB107 | Ferrite Bead | 120Ω Murata BLM31PG121SN1 | 1206 | 490-1056-1-ND | DigiKey
FB108 | Ferrite Bead | 120Ω Murata BLM31PG121SN1 | 1206 | 490-1056-1-ND | DigiKey
FB109 | Ferrite Bead | 120Ω Murata BLM31PG121SN1 | 1206 | 490-1056-1-ND | DigiKey
FB110 | Ferrite Bead | 120Ω Murata BLM31PG121SN1 | 1206 | 490-1056-1-ND | DigiKey
FB111 | Ferrite Bead | 120Ω Murata BLM31PG121SN1 | 1206 | 490-1056-1-ND | DigiKey
FB112 | Ferrite Bead | 120Ω Murata BLM31PG121SN1 | 1206 | 490-1056-1-ND | DigiKey
L1 | 100uH 10% | Shielded Panasonic ELJ-SA101K | 1210 | PCD1109CT-ND | DigiKey
PTC101 | Resettable Fuse | 60V 0.5A 60R050 Littelfuse | Radial 0.2" | 576-060R0050U | Mouser
PTC102 | Resettable Fuse | 60V 0.3A 60R030 Littelfuse | Radial 0.2" | 576-060R0030U | Mouser
PTC103 | Resettable Fuse | 60V 0.4A 60R040 Littelfuse | Radial 0.2" | 576-060R0040U | Mouser
Summary
Quan | Type | Description | Package | Part Number | Vendor
26 | Ferrite Bead | 120Ω Murata BLM31PG121SN1 | 1206 | 490-1056-1-ND | DigiKey
1 | 100uH 10% | Shielded Panasonic ELJ-SA101K | 1210 | PCD1109CT-ND | DigiKey
1 | Resettable Fuse | 60V 0.5A 60R050 Littelfuse | Radial 0.2" | 576-060R0050U | Mouser
1 | Resettable Fuse | 60V 0.3A 60R030 Littelfuse | Radial 0.2" | 576-060R0030U | Mouser
1 | Resettable Fuse | 60V 0.4A 60R040 Littelfuse | Radial 0.2" | 576-060R0040U | Mouser