## Connectors, Meters, Hardware
LNA Enclosure Parts List |  |  |  | Part 1 of 2
Schematic: v1.0 2/22/2008 |  | Mother Board: v1.1 2/22/08
Connectors
Quan | Manufacturer Description | Manufacturer | Part Number | Vendor
1 | 2x15 0.1" CGrid-III Housing 90142-0030 | Waldom/Molex | WM8046-ND | Digikey
5 | Fem Crimp terminals 22-24 AWG Molex 90119-2110 | Waldom/Molex | WM2559-ND | DigiKey
25 | Fem Crimp terminals 26-28 AWG Molex 90119-2121 | Waldom/Molex | WM2561-ND | DigiKey
Panel Meters
Quan | Manufacturer Description | Manufacturer | Part Number | Vendor
2 | BL-330302-01-U: 2VDC, 5V Pwr, Backlight, Pin terms | Jewel Instrumts | 180-1012-ND | Digikey
Hardware
Quan | Manufacturer Description | Manufacturer | Part Number | Vendor
8 | Spacer, 12mm height, M/F 3mm, P/N R30-3001202 | Harwin | 56K2879 | Newark
4 | Hex Nut, metric 3mm |  | H762-ND | Digikey
4 | Machine Screw, Pan Head, metric 3x5mm |  | H742-ND | Digikey
3 | Hex Nut, #4-40
3 | Machine Screw, Flat Head, #4-40 5/16"
3 | Nylon Washer/Bushing, #4x.093" | Keystone Elec | 3053K-ND | Digikey
2 | Machine Screw, Flat Head, #6-32 3/8"
3 | Heatpad, TO-220, P/N SP900S-54 | Bergquist | BER175-ND | Digikey

## Switches
LNA Enclosure Parts List |  |  |  |  | Part 2 of 2
Schematic: v1.0 2/22/2008 |  |  | Mother Board: v1.1 2/22/08
Switches
Quan | Type | Description | Package | Part Number | Vendor
1 | C&K 7301K2ZQE | Locking 3PDT, On-On, Lug | Mini Panel | CKN1496-ND | DigiKey