## Resistors
LNA Daughter Board Parts List | [5 empty] | Part 1 of 4
Schematic: v1.1a 2/22/2008 |  |  |  | Board: Quad v1.1a 2/22/08
Resistors
Part | Value | *Tol | Note | Package | Part Number | Vendor
R1 | 91Ω | 5% | may be carbon film or MOX | .5W Axial
R2 | 499Ω | 1% | thin-film (metal-film) | 0805
R3 | 10.0k | 1% | thin-film (metal-film) | 0805
R4 | 10.0k | 1% | thin-film (metal-film) | 0805
R5 | 470Ω | 10% | thin-film (metal-film) | 0805
R6 | 1.00Ω | 1% | thin-film (metal-film) | 0805
R7 | 10k | 10% | thin-film (metal-film) | 0805
R8 | 6.8k | 10% | thin-film (metal-film) | 0805
R9 | 10k | 10% | thin-film (metal-film) | 0805
R10 | 1M | 10% | may be thick-film | 0805
R11 | 10.0k | 1% | thin-film (metal-film) | 0805
R12 | 20.0k | 1% | thin-film (metal-film) | 0805
* If Tol = 10%, then any standard 5% or 1% value within 10% of the value shown may be substituted
Summary
Quan | Value | *Tol | Note | Package | Part Number | Vendor
4 | 1.00Ω | 1% | thin-film (metal-film) | 0805
4 | 91Ω | 5% | may be carbon film or MOX | .5W Axial
4 | 470Ω | 10% | thin-film (metal-film) | 0805
4 | 499Ω | 1% | thin-film (metal-film) | 0805
4 | 6.8k | 10% | thin-film (metal-film) | 0805
8 | 10k | 10% | thin-film (metal-film) | 0805
12 | 10.0k | 1% | thin-film (metal-film) | 0805
4 | 20.0k | 1% | thin-film (metal-film) | 0805
4 | 1M | 10% | may be thick-film | 0805

## Capacitors
LNA Daughter Board Parts List | [6 empty] | Part 2 of 4
Schematic: v1.1a 2/22/2008 |  |  |  |  | Board: Quad v1.1a 2/22/08
Capacitors
Part | Value | Type | Tol | Volt (min) | Package | Part Number | Vendor
C1 | 22u | *X5R | 20% | 10 | 1210/1206
C2 | 2.2u | X5R | 20% | 10 | 1206/0805
C3 | 0.1 | X7R | 20% | 10 | 0805
C4 | 0.1 | X7R | 20% | 10 | 0805
C5 | 0.01 | X7R | 20% | 10 | 0805
C6 | 0.1 | X7R | 20% | 10 | 0805
C7 | 0.1 | X7R | 20% | 10 | 0805
C8 | 0.1 | X7R | 20% | 10 | 0805
C9 | 0.1 | X7R | 20% | 10 | 0805
C10 | 0.1 | X7R | 20% | 10 | 0805
* Low-ESR, 10V (min) tantalum may be substituted. Package may be B/C/D/3528/6032/7343/3216
Summary
Quan | Value | Type | Tol | Volt (min) | Package | Part Number | Vendor
4 | 0.01 | X7R | 20% | 10 | 0805
28 | 0.1 | X7R | 20% | 10 | 0805
4 | 2.2u | X5R | 20% | 10 | 1206/0805
4 | 22u | *X5R | 20% | 10 | 1210/1206

## Semiconductors
LNA Daughter Board Parts List |  |  |  |  | Part 3 of 4
Schematic: v1.1a 2/22/2008 |  |  | Board: Quad v1.1a 2/22/08
Integrated Circuits
Part | Type | Description | Package | Part Number | Vendor
U1 | LT3020EMS8 | Regulator, Pos, Adj, 0.1A | MSOP-8 | 57M7946 | Newark
U2 | AD620ARZ | Instrumentation Amp | SOIC-8 | AD620ARZ-ND | DigiKey
U3 | AD712KRZ | Dual OpAmp | SOIC-8 | AD712KRZ-ND | DigiKey
U4 | WMS7171050 | Dig pot, Buf, 100 taps, 50K | MSOP-8 | WMS7171050M-ND | DigiKey
U5 | WMS7101050 | Dig pot, 256 taps, 50K | MSOP-8 | WMS7101050M-ND | DigiKey
Diodes
Part | Type | Description | Package | Part Number | Vendor
D1 | LED | 50mA continuous Red | T1-3/4 Rad | 160-1498-ND | DigiKey
D2 | Zener | 3.3V 0.3W | SOD-323 | 568-3826-1-ND | DigiKey
D3 | Zener | 3.3V 0.3W | SOD-323 | 568-3826-1-ND | DigiKey
Summary
Quan | Type | Description | Package | Part Number | Vendor
4 | LT3020EMS8 | Regulator, Pos, Adj, 0.1A | MSOP-8 | 57M7946 | Newark
4 | AD620ARZ | Instrumentation Amp | SOIC-8 | AD620ARZ-ND | DigiKey
4 | AD712KRZ | Dual OpAmp | SOIC-8 | AD712KRZ-ND | DigiKey
4 | WMS7171050 | Dig pot, Buf, 100 taps, 50K | MSOP-8 | WMS7171050M-ND | DigiKey
4 | WMS7101050 | Dig pot, 256 taps, 50K | MSOP-8 | WMS7101050M-ND | DigiKey
4 | LED | 50mA continuous Red | T1-3/4 Rad | 160-1498-ND | DigiKey
8 | Zener | 3.3V 0.3W | SOD-323 | 568-3826-1-ND | DigiKey

## Connectors
LNA Daughter Board Parts List |  |  |  | Part 4 of 4
Schematic: v1.1a 2/22/2008 |  | Board: Quad v1.1a 2/22/08
Connectors
Part | Manufacturer Description | Manufacturer | Part Number | Vendor
J1 | 25-pos Fem Hdr w/boss 1mm SMT DF9A-25S-1V | Hirose | H1645-ND or H10377CT-ND | DigiKey
Summary
Quan | Manufacturer Description | Manufacturer | Part Number | Vendor
4 | 25-pos Fem Hdr w/boss 1mm SMT DF9A-25S-1V | Hirose | H1645-ND or H10377CT-ND | DigiKey