## Resistors
LNA Power Supply Consolidated Parts List | [5 empty] | Part 1 of 6
Mother Board: v1.1 2/22/08
Resistors
* If Tol = 10%, then any standard 5% or 1% value within 10% of the value shown may be substituted
Quan | Value | *Tol | Note | Package | Part Number | Vendor
4 | 1.00Ω | 1% | thin-film (metal-film) | 0805
4 | 91Ω | 5% | may be carbon film or MOX | 1/2W Axial
1 | 150Ω | 10% | may be thick-film | 0805
7 | 300Ω | 10% | may be thick-film | 0805
4 | 470Ω | 10% | thin-film (metal-film) | 0805
1 | 470Ω | 10% | may be thick-film | 0805
4 | 499Ω | 1% | thin-film (metal-film) | 0805
1 | 1.0k | 10% | may be thick-film | 0805
1 | 1.30k | 1% | thin-film (metal-film) | 0805
1 | 1.50k | 1% | thin-film (metal-film) | 0805
4 | 3.3k | 5% | 1/4W, thick-film | 1206 | RHM3.3KERCT-ND | DigiKey
1 | 4.30k | 1% | thin-film (metal-film) | 0805
1 | 4.70k | 1% | thin-film (metal-film) | 0805
1 | 4.7k | 5% | may be thick-film | 0805
1 | 5.10k | 1% | thin-film (metal-film) | 0805
9 | 5.6k | 5% | 1/4W, thick-film | 1206 | RHM5.6KERCT-ND | DigiKey
1 | 6.20k | 1% | thin-film (metal-film) | 0805
4 | 6.8k | 10% | thin-film (metal-film) | 0805
12 | 10.0k | 1% | thin-film (metal-film) | 0805
32 | 10k | 10% | thin-film (metal-film) | 0805
4 | 20.0k | 1% | thin-film (metal-film) | 0805
1 | 22k | 10% | may be thick-film | 0805
3 | 30.0k | 0.5% | thin-film (metal-film) | 0805
6 | 33k | 10% | may be thick-film | 0805
5 | 100k | 10% | may be thick-film | 0805
3 | 270k | 0.5% | thin-film (metal-film) | 0805
5 | 1.0M | 10% | may be thick-film | 0805
1 | 4.7M | 10% | may be thick-film | 0805

## Capacitors
LNA Power Supply Consolidated Parts List | [6 empty] | Part 2 of 6
Mother Board: v1.1 2/22/08
Capacitors
* Low-ESR, 10V (min) tantalum may be substituted. Package may be B/C/3528/3216
Quan | Value | Type | Tol | Volt (min) | Package | Part Number | Vendor
4 | 15 | C0G | 20% | 10 | 0805
1 | 220 | C0G | 20% | 10 | 0805
11 | 0.01 | X7R | 20% | 10 | 0805
56 | 0.1 | X7R | 20% | 10 | 0805
4 | 2.2u | X5R | 20% | 10 | 1206/0805
12 | 22u | *X5R | 20% | 10 | 1210/1206
2 | 68u | Tant | 20% | 25 | D/7343 | 399-4650-1-ND | DigiKey

## Semiconductors
LNA Power Supply Consolidated Parts List |  |  |  |  | Part 3 of 6
Mother Board: v1.1 2/22/08
Integrated Circuits
Quan | Type | Description | Package | Part Number | Vendor
1 | 74AC00 | Quad 2-input Nand | SOIC-14 | 74AC00SC-ND | DigiKey
1 | 74AC11 | Triple 3-input And | SOIC-14 | 74AC11SC-ND | DigiKey
2 | 74AC112 | Dual JK Flip-flop | SOIC-16 | 296-4224-5-ND | DigiKey
1 | 74AC138SC | 1-of-8 Decoder/Demux | SOIC-16 | 74AC138SC-ND | DigiKey
1 | 74AC139 | Dual 1-of-4 Decoder/Demux | SOIC-16 | 74AC139SCXCT-ND | DigiKey
2 | 74AC157 | Quad 2:1 Multiplexer | SOIC-16 | 74AC157SC-ND | DigiKey
4 | AD620ARZ | Instrumentation Amp | SOIC-8 | AD620ARZ-ND | DigiKey
4 | AD712KRZ | Dual OpAmp | SOIC-8 | AD712KRZ-ND | DigiKey
1 | AD8674ARZ | Quad Precision OpAmp | SOIC-14 | AD8674ARZ-ND | DigiKey
1 | ADM707ARZ | Supervisory Circuit | SOIC-8 | ADM707ARZ-ND | DigiKey
1 | ADR293GRZ | Voltage Reference 2.5V | SOIC-8 | ADR293GRZ-ND | DigiKey
1 | ADR421ARZ | Voltage Reference 5.0V | SOIC-8 | ADR421ARZ-ND | DigiKey
1 | LS7184 | Quadrature Clock Converter | SOIC-8 | LS7184-SOIC | US Digital
1 | LT1175CT | Regulator, Neg, Adj, 0.5A | TO-220-5 | LT1175CT-ND | DigiKey
2 | LT1963AET | Regulator, Pos, Adj, 1.5A | TO-220-5 | LT1963AET-ND | DigiKey
4 | LT3020EMS8 | Regulator, Pos, Adj, 0.1A | MSOP-8 | 57M7946 | Newark
2 | MAX4052AC | CMOS Analog Multiplexer | SOIC-16 | MAX4052ACSE | Maxim
1 | MAX4649 | SPDT Analog Switch | SOT23-8 | MAX4649EKA+TCT-ND | DigiKey
2 | MAX6817 | Dual CMOS Switch Debouncer | SOT23-6 | MAX6817EUT+TCT-ND | DigiKey
4 | MOCD223-M | Dual Channel Optocoupler | SOIC-8 | MOCD223M-ND | DigiKey
1 | TLC555 | CMOS Timer | SOIC-8 | 296-10341-1-ND | DigiKey
4 | WMS7101050 | Dig pot, 256 taps, 50K | MSOP-8 | WMS7101050M-ND | DigiKey
4 | WMS7171050 | Dig pot, Buf, 100 taps, 50K | MSOP-8 | WMS7171050M-ND | DigiKey
Diodes and Transistors
Quan | Type | Description | Package | Part Number | Vendor
24 | 1N4148W | Small signal | SOD-323 | 1N4148WXTPMSCT-ND | DigiKey
4 | Schottky | 20V 200mW | SOD-323 | SD103CWS-FDICT-ND | DigiKey
8 | Zener | 3.3V 0.3W | SOD-323 | 568-3826-1-ND | DigiKey
2 | Avalanche | 16V TVS Bipolar 400W | DO-214AC | SMAJ16CALFCT-ND | DigiKey
2 | Avalanche | 5.0V TVS Unipolar 400W | DO-214AC | SMAJ5.0ALFCT-ND | DigiKey
2 | Avalanche | 7.0V TVS Unipolar 400W | DO-214AC | SMAJ7.0ALFCT-ND | DigiKey
4 | LED | 50mA continuous Red | T1-3/4 Rad | 160-1498-ND | DigiKey
7 | LED | Red CML 5310F1 | T1 Vert PC | L20261-ND | DigiKey
1 | PZT2222A | NPN Switching | SOT-223 | PZT2222ACT-ND | DigiKey

## Other
LNA Power Supply Consolidated Parts List |  |  |  |  | Part 4 of 6
Mother Board: v1.1 2/22/08
Other components
Quan | Type | Description | Package | Part Number | Vendor
26 | Ferrite Bead | 120Ω Murata BLM31PG121SN1 | 1206 | 490-1056-1-ND | DigiKey
1 | 100uH 10% | Shielded Panasonic ELJ-SA101K | 1210 | PCD1109CT-ND | DigiKey
1 | Resettable Fuse | 60V 0.5A 60R050 Littelfuse | Radial 0.2" | 576-060R0050U | Mouser
1 | Resettable Fuse | 60V 0.3A 60R030 Littelfuse | Radial 0.2" | 576-060R0030U | Mouser
1 | Resettable Fuse | 60V 0.4A 60R040 Littelfuse | Radial 0.2" | 576-060R0040U | Mouser

## Connectors, Meters, Hardware
LNA Power Supply Consolidated Parts List |  |  |  | Part 5 of 6
Mother Board: v1.1 2/22/08
Connectors
Quan | Manufacturer Description | Manufacturer | Part Number | Vendor
1 | 2x15 Male 0.1" CGrid-III Vert Thru Keyed 90130-1230 | Waldom/Molex | WM8257-ND | Digikey
1 | 2x15 0.1" CGrid-III Housing 90142-0030 | Waldom/Molex | WM8046-ND | Digikey
5 | Fem Crimp terminals 22-24 AWG Molex 90119-2110 | Waldom/Molex | WM2559-ND | DigiKey
25 | Fem Crimp terminals 26-28 AWG Molex 90119-2121 | Waldom/Molex | WM2561-ND | DigiKey
1 | 2x8 Fem 0.1" Header Vert Thru PPPC082LFBN-RC | Sullins | S7111-ND | DigiKey
1 | 1x10 Fem 0.1" Header Vert Thru PPPC101LFBN-RC | Sullins | S7043-ND | DigiKey
1 | 1x2 Fem 0.1" Header Vert Thru PPPC021LFBN-RC | Sullins | S7035-ND | DigiKey
1 | 2x8 Male Hdr, Vert Thru, 0.1", 0.230"-0.240" contact len
1 | 1x10 Male Hdr, Vert Thru, 0.1", 0.230"-0.240" contact len
1 | 1x2 Male Hdr, Vert Thru, 0.1", 0.230"-0.240" contact len
1 | 1x3 Male Hdr, R/A Thru, 0.1", 0.230"-0.244" contact len
2 | Fem Thru-hole, 2 pos, Low profile, P/N 44812-0020 | Molex/Waldom | WM18601-ND | DigiKey
2 | Fem Thru-hole, 10 pos, Low profile, P/N 44812-0028 | Molex/Waldom | WM18609-ND | DigiKey
2 | Fem Thru-hole, 4 pos, Low profile, P/N 44812-0022 | Molex/Waldom | WM18603-ND | DigiKey
4 | 25-pos Male Hdr w/boss 1mm SMT DF9A-25P-1V | Hirose | H10365CT-ND | DigiKey
4 | 25-pos Fem Hdr w/boss 1mm SMT DF9A-25S-1V | Hirose | H1645-ND or H10377CT-ND | DigiKey
Panel Meters
Quan | Manufacturer Description | Manufacturer | Part Number | Vendor
2 | BL-330302-01-U: 2VDC, 5V Pwr, Backlight, Pin terms | Jewel Instrumts | 180-1012-ND | Digikey
Hardware
Quan | Manufacturer Description | Manufacturer | Part Number | Vendor
8 | Spacer, 12mm height, M/F 3mm, P/N R30-3001202 | Harwin | 56K2879 | Newark
4 | Hex Nut, metric 3mm |  | H762-ND | Digikey
4 | Machine Screw, Pan Head, metric 3x5mm |  | H742-ND | Digikey
3 | Hex Nut, #4-40
3 | Machine Screw, Flat Head, #4-40 5/16"
3 | Nylon Washer/Bushing, #4x.093" | Keystone Elec | 3053K-ND | Digikey
2 | Machine Screw, Flat Head, #6-32 3/8"
3 | Heatpad, TO-220, P/N SP900S-54 | Bergquist | BER175-ND | Digikey

## Switches
LNA Power Supply Consolidated Parts List |  |  |  |  | Part 6 of 6
Mother Board: v1.1 2/22/08
Switches
Quan | Type | Description | Package | Part Number | Vendor
1 | C&K 7101K2CQE | Locking SPDT, On-On, PC Pin | Mini Panel | CKN1216-ND | DigiKey
1 | C&K 7105SYCQE | SPDT, Mom-Off-Mom, PC Pin | Mini Panel | CKN1007-ND | DigiKey
1 | C&K 7301K2ZQE | Locking 3PDT, On-On, Lug | Mini Panel | CKN1496-ND | DigiKey
2 | C&K 8125SDCBE | PB SPDT, PC Pin | Mini Panel | CKN1632-ND | DigiKey
1 | Grayhill 62P22-L6 | Opt Encoder w/button | PC Mount | GH7296-ND | DigiKey