## Changes from v1.1
LNA Control Board Parts List
Schematic: v1.2 5/4/2010 |  |  |  | Board: v1.2 5/4/2010
Changes from v1.1
Diodes and Transistors
D10 deleted; old D11 and D12 renumbered to D10 and D11
changed diodes are type 1N4148W
Switches
SW4 changed from SPDT to DPDT pushbutton.
New type:
|  | C&K 8221SDCGE | Digikey CKN1636-ND

## Resistors
LNA Control Board Parts List
Schematic: v1.2 5/4/2010 | [11 empty] | Board: v1.2 5/4/2010
Resistors | [11 empty] | Part 1 of 6
Quan | Value | *Tol | Note | Package | Part numbers | [6 empty] | Comment
1 | 150Ω | 10% | may be thick film | 0805 | R18
7 | 300Ω | 10% | may be thick film | 0805 | R1 | R2 | R3 | R4 | R5 | R8 | R16
1 | 470Ω | 10% | may be thick film | 0805 | R17
4 | 10k | 10% | may be thick film | 0805 | R11 | R15 | R19 | R21
3 | 30.0k | 0.5% | thin-film (metal-film) | 0805 | R9 | R22 | R25
5 | 100k | 10% | may be thick film | 0805 | R6 | R7 | R13 | R20 | R26
3 | 270k | 0.5% | thin-film (metal-film) | 0805 | R10 | R23 | R24
1 | 1.0M | 10% | may be thick film | 0805 | R14
1 | 4.7M | 10% | may be thick film | 0805 | R12
* If Tol = 10%, then any standard 5% or 1% value within 10% of the value shown may be substituted

## Capacitors
LNA Control Board Parts List
Schematic: v1.2 5/4/2010 | [7 empty] | Board: v1.2 5/4/2010
Capacitors | [7 empty] | Part 2 of 6
Quan | Value | Type | Tol | V (min) | Package | Part numbers |  | Comment
7 | 0.1u | X7R | 20% | 10V | 0805 | All except the two listed below
2 | 22u | *X5R | 20% | 10V | 1210/1206 | C10 | C12
* Low-ESR tantalum may be substituted. See Package column for acceptable sizes.

## Diodes
LNA Control Board Parts List
Schematic: v1.2 5/4/2010 | [6 empty] | Board: v1.2 5/4/2010
Diodes and Transistor | [6 empty] | Part 3 of 6
Quan | Type | Description | Package | Catalog Number | Vendor | Part numbers | Comment
7 | LED | CML 5310F1 (Red, 10mA) | T1 Vert Thru | L20261-ND | DigiKey | D1 – D7
4 | 1N4148W | Small signal | SOD-323 | 1N4148WXTPMSCT-ND | DigiKey | D8 – D11
1 | PZT2222A | NPN Gen Purpose Switch | SOT-223 | PZT2222ACT-ND | DigiKey | Q1 | Alternate: FZT696BCT-ND

## ICs
LNA Control Board Parts List
Schematic: v1.2 5/4/2010 | [8 empty] | Board: v1.2 5/4/2010
Integrated Circuits | [8 empty] | Part 4 of 6
Quan | Type | Mark† | Description | Package | Catalog Number | Vendor |  |  | Comment
1 | 74AC00 |  | Quad 2-input Nand | SOIC-14 | 74AC00SC-ND | DigiKey | U2
1 | 74AC11 |  | Triple 3-input And | SOIC-14 | 74AC11SC-ND | DigiKey | U7
2 | 74AC112 |  | Dual JK Flip-flop | SOIC-16 | 296-4224-5-ND | DigiKey | U1 | U8
1 | 74AC139 |  | Dual 1-of-4 Decoder/Demultiplexer | SOIC-16 | 74AC139SCXCT-ND | DigiKey | U5
2 | 74AC157 |  | Quad 2:1 Multiplexer | SOIC-16 | 74AC157SC-ND | DigiKey | U3 | U4
1 | LS7184 |  | Quadrature Clock Converter | SOIC-8 | LS7184-SOIC | US Digital | U10
1 | MAX4649 | AAIE | SPDT Analog Switch | SOT23-8 | MAX4649EKA+TCT-ND | DigiKey | U12
2 | MAX6817 | AAAU | Dual CMOS Switch Debouncer | SOT23-6 | MAX6817EUT+TCT-ND | DigiKey | U6 | U11
1 | TLC555 |  | CMOS Timer | SOIC-8 | 296-10341-1-ND | DigiKey | U9
† Identifying marking on the IC package.

## Connectors
LNA Control Board Parts List
Schematic: v1.2 5/4/2010 |  |  |  |  | Board: v1.2 5/4/2010
Connectors |  |  |  |  | Part 5 of 6
Part | Manufacturer Description | Manufacturer | Catalog Number | Vendor | Comment
J1 | 2x8 Male Hdr, Vert Thru, 0.1", 0.230"-0.240" contact len
J2 | Included as part of connector used for J1
J3 | Fem Thru-hole, 2 pos, Low profile, P/N 44812-0020 | Molex/Waldom | WM18601-ND | DigiKey
J4 | Fem Thru-hole, 10 pos, Low profile, P/N 44812-0028 | Molex/Waldom | WM18609-ND | DigiKey
J5 | Fem Thru-hole, 4 pos, Low profile, P/N 44812-0022 | Molex/Waldom | WM18603-ND | DigiKey
J6 | Fem Thru-hole, 2 pos, Low profile, P/N 44812-0020 | Molex/Waldom | WM18601-ND | DigiKey
J7 | Fem Thru-hole, 10 pos, Low profile, P/N 44812-0028 | Molex/Waldom | WM18609-ND | DigiKey
J8 | Fem Thru-hole, 4 pos, Low profile, P/N 44812-0022 | Molex/Waldom | WM18603-ND | DigiKey
J9 | 1x3 Male Hdr, R/A Thru, 0.1", 0.230"-0.244" contact len
J10 | 1x10 Male Hdr, Vert Thru, 0.1", 0.230"-0.240" contact len
J11 | 1x2 Male Hdr, Vert Thru, 0.1", 0.230"-0.240" contact len

## Other
LNA Control Board Parts List
Schematic: v1.2 5/4/2010 | [5 empty] | Board: v1.2 5/4/2010
Controls | [5 empty] | Part 6 of 6
Part | Type | Description | Package | Catalog Number | Vendor | Comment
SW1 | C&K 7101K2CQE | Locking SPDT, On-On, PC Pin | Mini Panel | CKN1216-ND | DigiKey
SW2 | C&K 7105SYCQE | SPDT, Mom-Off-Mom, PC Pin | Mini Panel | CKN1007-ND | DigiKey
SW3 | Grayhill 62P22-L6 | Opt Encoder w/button |  | GH7296-ND | DigiKey
SW4 | C&K 8221SDCGE | PB DPDT, PC Pin | Mini Panel | CKN1636-ND | DigiKey
SW5 | C&K 8125SDCBE | PB SPDT, PC Pin | Mini Panel | CKN1632-ND | DigiKey

## Parts placement
LNA Control Board Parts List |  | LNA Control Board Parts List |  | LNA Control Board Parts List
Schematic: v1.2 5/4/2010 | Board: v1.2 5/4/2010 | Schematic: v1.2 5/4/2010 | Board: v1.2 5/4/2010 | Schematic: v1.2 5/4/2010 | Board: v1.2 5/4/2010
Resistor Placement |  | Capacitor Placement |  | IC, Diode, Transistor Placement (Except LEDs)
LNA Control Board Parts List |  | LNA Control Board Parts List
Schematic: v1.2 5/4/2010 | Board: v1.2 5/4/2010 | Schematic: v1.2 5/4/2010 | Board: v1.2 5/4/2010
Connector Placement |  | Controls, LEDs Placement (mount to backside of board, which is shown here)