## Sheet1
LNA Mother Board Parts List
Schematic: v1.0 8/22/2007 |  |  | Board: v1.0 8/22/07
Part | Value | Tol/Voltage/Note | Package | Part Number | Vendor
C1 | 0.01 X7R | 16V min | 0805
C2 | 0.01 X7R | 16V min | 0805
C3 | 0.01 X7R | 16V min | 0805
C4 | 0.01 X7R | 16V min | 0805
C5 | 0.01 X7R | 16V min | 0805
C6 | 0.01 X7R | 16V min | 0805
C7 | 0.01 X7R | 16V min | 0805
C8 | 0.1 X7R | 16V min | 0805
C9 | 0.1 X7R | 16V min | 0805
C10 | 47uF X5R | 10V min | 1210
C11 | 0.1 X7R | 16V min | 0805
C12 | 0.1 X7R | 16V min | 0805
C13 | 68uF Tantalum | 25V | D (7343) | 399-4650-1-ND | DigiKey
C14 | 68uF Tantalum | 25V | D (7343) | 399-4650-1-ND | DigiKey
C15 | 47uF X5R | 10V min | 1210
C16 | 0.1 X7R | 16V min | 0805
C17 | 0.1 X7R | 16V min | 0805
C18 | 47uF X5R | 10V min | 1210
C19 | 15pF NPO (C0G) | 20% or better; 10V min | 0805
C20 | 15pF NPO (C0G) | 20% or better; 10V min | 0805
C21 | 0.1 X7R | 16V min | 0805
C22 | 0.1 X7R | 16V min | 0805
C23 | 15pF NPO (C0G) | 20% or better; 10V min | 0805
C24 | 15pF NPO (C0G) | 20% or better; 10V min | 0805
C25 | 0.1 X7R | 16V min | 0805
C26 | 0.1 X7R | 16V min | 0805
C27 | 220pF NPO (C0G) | 10% or better; 25V min | 0805
C28 | 0.1 X7R | 16V min | 0805
C29 | 0.1 X7R | 16V min | 0805
C30 | 0.1 X7R | 16V min | 0805
C31 | 0.1 X7R | 16V min | 0805
C32 | 0.1 X7R | 16V min | 0805
C33 | 0.1 X7R | 16V min | 0805
C34 | 0.1 X7R | 16V min | 0805
D1 | 1N4148WX |  | SOD323 | 1N4148WXTPMSCT-ND | DigiKey
D2 | 1N4148WX |  | SOD323 | 1N4148WXTPMSCT-ND | DigiKey
D3 | 1N4148WX |  | SOD323 | 1N4148WXTPMSCT-ND | DigiKey
D4 | 1N4148WX |  | SOD323 | 1N4148WXTPMSCT-ND | DigiKey
D5 | 1N4148WX |  | SOD323 | 1N4148WXTPMSCT-ND | DigiKey
D6 | 1N4148WX |  | SOD323 | 1N4148WXTPMSCT-ND | DigiKey
D7 | 1N4148WX |  | SOD323 | 1N4148WXTPMSCT-ND | DigiKey
D8 | 1N4148WX |  | SOD323 | 1N4148WXTPMSCT-ND | DigiKey
D9 | 1N4148WX |  | SOD323 | 1N4148WXTPMSCT-ND | DigiKey
D10 | 1N4148WX |  | SOD323 | 1N4148WXTPMSCT-ND | DigiKey
D11 | 1N4148WX |  | SOD323 | 1N4148WXTPMSCT-ND | DigiKey
D12 | Si TVS Diode | 16V Bidir Littelfuse | DO-214AB | SMAJ16CALFCT-ND | DigiKey
D13 | Si TVS Diode | 16V Bidir Littelfuse | DO-214AB | SMAJ16CALFCT-ND | DigiKey
D14 | 1N4148WX |  | SOD323 | 1N4148WXTPMSCT-ND | DigiKey
D15 | 1N4148WX |  | SOD323 | 1N4148WXTPMSCT-ND | DigiKey
D16 | 1N4148WX |  | SOD323 | 1N4148WXTPMSCT-ND | DigiKey
D17 | 1N4148WX |  | SOD323 | 1N4148WXTPMSCT-ND | DigiKey
D18 | 1N4148WX |  | SOD323 | 1N4148WXTPMSCT-ND | DigiKey
D19 | 1N4148WX |  | SOD323 | 1N4148WXTPMSCT-ND | DigiKey
D20 | 1N4148WX |  | SOD323 | 1N4148WXTPMSCT-ND | DigiKey
D21 | 1N4148WX |  | SOD323 | 1N4148WXTPMSCT-ND | DigiKey
D22 | Si TVS Diode | 5.0V Unidir Littelfuse | DO-214AB | SMAJ5.0ALFCT-ND | DigiKey
D23 | Si TVS Diode | 7.0V Unidir Littelfuse | DO-214AB | SMAJ7.0ALFCT-ND | DigiKey
D24 | Si TVS Diode | 7.0V Unidir Littelfuse | DO-214AB | SMAJ7.0ALFCT-ND | DigiKey
D25 | Si TVS Diode | 5.0V Unidir Littelfuse | DO-214AB | SMAJ5.0ALFCT-ND | DigiKey
FB1 | Ferrite Bead 120 Ohm | Murata BLM31PG121SN1 | 1206 | 490-1056-1-ND | DigiKey
FB2 | Ferrite Bead 120 Ohm | Murata BLM31PG121SN1 | 1206 | 490-1056-1-ND | DigiKey
FB3 | Ferrite Bead 120 Ohm | Murata BLM31PG121SN1 | 1206 | 490-1056-1-ND | DigiKey
FB4 | Ferrite Bead 120 Ohm | Murata BLM31PG121SN1 | 1206 | 490-1056-1-ND | DigiKey
FB5 | Ferrite Bead 120 Ohm | Murata BLM31PG121SN1 | 1206 | 490-1056-1-ND | DigiKey
FB6 | Ferrite Bead 120 Ohm | Murata BLM31PG121SN1 | 1206 | 490-1056-1-ND | DigiKey
FB7 | Ferrite Bead 120 Ohm | Murata BLM31PG121SN1 | 1206 | 490-1056-1-ND | DigiKey
FB8 | Ferrite Bead 120 Ohm | Murata BLM31PG121SN1 | 1206 | 490-1056-1-ND | DigiKey
FB9 | Ferrite Bead 120 Ohm | Murata BLM31PG121SN1 | 1206 | 490-1056-1-ND | DigiKey
FB10 | Ferrite Bead 120 Ohm | Murata BLM31PG121SN1 | 1206 | 490-1056-1-ND | DigiKey
FB11 | Ferrite Bead 120 Ohm | Murata BLM31PG121SN1 | 1206 | 490-1056-1-ND | DigiKey
FB12 | Ferrite Bead 120 Ohm | Murata BLM31PG121SN1 | 1206 | 490-1056-1-ND | DigiKey
FB13 | Ferrite Bead 120 Ohm | Murata BLM31PG121SN1 | 1206 | 490-1056-1-ND | DigiKey
FB14 | Ferrite Bead 120 Ohm | Murata BLM31PG121SN1 | 1206 | 490-1056-1-ND | DigiKey
FB15 | Ferrite Bead 120 Ohm | Murata BLM31PG121SN1 | 1206 | 490-1056-1-ND | DigiKey
FB16 | Ferrite Bead 120 Ohm | Murata BLM31PG121SN1 | 1206 | 490-1056-1-ND | DigiKey
FB17 | Ferrite Bead 120 Ohm | Murata BLM31PG121SN1 | 1206 | 490-1056-1-ND | DigiKey
FB18 | Ferrite Bead 120 Ohm | Murata BLM31PG121SN1 | 1206 | 490-1056-1-ND | DigiKey
J1 | Hdr male 2-row 30-pin | Molex CGrid-III Vert Shrouded 90130-1230 |  | WM8257-ND | DigiKey
Wiring Harness mate to J1 |  | Molex CGrid-III Con Housing 90142-0030 |  | WM8046-ND | DigiKey
Crimp terminals 22-24AWG |  | Molex 90119-2110 |  | WM2559-ND | DigiKey
Crimp terminals 26-28AWG |  | Molex 90119-2121 |  | WM2561-ND | DigiKey
J2 | Provision for jumper
J3 | Hdr fem 2-row 16-pin | Sullins | Thru-hole 0.1" | S7111-ND | DigiKey
J4 | (combined with J3 into a single connector)
J5 | Hdr fem 1-row 10-pin | Sullins | Thru-hole 0.1" | S7043-ND | DigiKey
J6 | 25-pos hdr w/boss | HRS DF9A-25P-1V | SMT 1mm |  | DigiKey
J7 | 25-pos hdr w/boss | HRS DF9A-25P-1V | SMT 1mm |  | DigiKey
J8 | 25-pos hdr w/boss | HRS DF9A-25P-1V | SMT 1mm |  | DigiKey
J9 | 25-pos hdr w/boss | HRS DF9A-25P-1V | SMT 1mm |  | DigiKey
J10 | Hdr fem 1-row 2-pin | Sullins | Thru-hole 0.1" | S7035-ND | DigiKey
L1 | 100uH 10% shielded | Panasonic ELJ-SA101K | 1210 | PCD1109CT-ND | DigiKey
PTC1 | Resettable Fuse | 60V .5A 60R050 Littelfuse | Radial 0.2" | 576-060R0050U | Mouser
PTC2 | Resettable Fuse | 60V .3A 60R030 Littelfuse | Radial 0.2" | 576-060R0030U | Mouser
PTC3 | Resettable Fuse | 60V .4A 60R040 Littelfuse | Radial 0.2" | 576-060R0040U | Mouser
R1 | 5.6k 1/8W | any value within 5% of this | 1206
R2 | 5.6k 1/8W | any value within 5% of this | 1206
R3 | 5.6k 1/8W | any value within 5% of this | 1206
R4 | 5.6k 1/8W | any value within 5% of this | 1206
R5 | 5.6k 1/8W | any value within 5% of this | 1206
R6 | 5.6k 1/8W | any value within 5% of this | 1206
R7 | 5.6k 1/8W | any value within 5% of this | 1206
R8 | 5.6k 1/8W | any value within 5% of this | 1206
R9 | 3.3k 1/8W | any value within 5% of this | 1206
R10 | 3.3k 1/8W | any value within 5% of this | 1206
R11 | 3.3k 1/8W | any value within 5% of this | 1206
R12 | 3.3k 1/8W | any value within 5% of this | 1206
R13 | 4.30k | 0.1% | 0805
R14 | 5.10k | 0.1% | 0805
R15 | 1.30k | 0.1% | 0805
R16 | 6.20k | 0.1% | 0805
R17 | 1.50k | 0.1% | 0805
R18 | 4.70k | 0.1% | 0805
R19 | 4.7k | any value within 5% of this | 0805
R20 | 5.6k 1/8W | any value within 5% of this | 1206
R21 | 33k | any value within 5% of this | 0805
R22 | 33k | any value within 5% of this | 0805
R23 | 22k | any value within 5% of this | 0805
R24 | 33k | any value within 5% of this | 0805
R25 | 33k | any value within 5% of this | 0805
R26 | 33k | any value within 5% of this | 0805
R27 | 33k | any value within 5% of this | 0805
R28 | 1k | any value within 5% of this | 0805
R29 | 10k | any value within 5% of this | 0805
R30 | 10k | any value within 5% of this | 0805
R31 | 10k | any value within 5% of this | 0805
R32 | 10k | any value within 5% of this | 0805
R33 | 10k | any value within 5% of this | 0805
R34 | 10k | any value within 5% of this | 0805
R35 | 10k | any value within 5% of this | 0805
R36 | 10k | any value within 5% of this | 0805
U1 | LT1963AET | Pos Reg Adjustable 1.5A | TO-220-5 | LT1963AET-ND | DigiKey
U2 | LT1963AET | Pos Reg Adjustable 1.5A | TO-220-5 | LT1963AET-ND | DigiKey
U3 | LT1175CT | Neg Reg Adjustable 0.5A | TO-220-5 | LT1175CT-ND | DigiKey
U4 | MOCD223-M | Dual Optoisolator | SOIC-8 | MOCD223M-ND | DigiKey
U5 | MOCD223-M | Dual Optoisolator | SOIC-8 | MOCD223M-ND | DigiKey
U6 | MOCD223-M | Dual Optoisolator | SOIC-8 | MOCD223M-ND | DigiKey
U7 | MOCD223-M | Dual Optoisolator | SOIC-8 | MOCD223M-ND | DigiKey
U8 | MAX4052ACSE | Dual 4-channel Analog Mux | SOIC-16 | MAX4052ACSE | MAXIM
U9 | MAX4052ACSE | Dual 4-channel Analog Mux | SOIC-16 | MAX4052ACSE | MAXIM
U10 | AD8674ARZ | Quad precision OpAmp | SOIC-14 | AD8674ARZ-ND | DigiKey
U11 | ADR421ARZ | 2.5V Reference | SOIC-8 | ADR421ARZ-ND | DigiKey
U12 | ADR293GRZ | 5.0V Reference | SOIC-8 | ADR293GRZ-ND | DigiKey
U13 | 74AC138SC | 1 of 8 Decoder | SOIC-16 | 74AC138SC-ND | DigiKey
U14 | ADM707ARZ | Power-on Reset Controller | SOIC-8 | ADM707ARZ-ND | DigiKey