## Resistors
LNA Control Board Parts List | [5 empty] | Part 1 of 6
Schematic: v1.1 2/22/2008 |  |  |  | Board: v1.1 2/22/08
Resistors
Part | Value | *Tol | Note | Package | Part Number | Vendor
R1 | 300 | 10% | may be thick-film | 0805
R2 | 300 | 10% | may be thick-film | 0805
R3 | 300 | 10% | may be thick-film | 0805
R4 | 300 | 10% | may be thick-film | 0805
R5 | 300 | 10% | may be thick-film | 0805
R6 | 100k | 10% | may be thick-film | 0805
R7 | 100k | 10% | may be thick-film | 0805
R8 | 300 | 10% | may be thick-film | 0805
R9 | 30.0k | 0.5% | thin-film (metal-film) | 0805
R10 | 270k | 0.5% | thin-film (metal-film) | 0805
R11 | 10k | 10% | may be thick-film | 0805
R12 | 4.7M | 10% | may be thick-film | 0805
R13 | 100k | 10% | may be thick-film | 0805
R14 | 1.0M | 10% | may be thick-film | 0805
R15 | 10k | 10% | may be thick-film | 0805
R16 | 300 | 10% | may be thick-film | 1206
R17 | 470 | 10% | may be thick-film | 0805
R18 | 150 | 10% | may be thick-film | 0805
R19 | 10k | 10% | may be thick-film | 0805
R20 | 100k | 10% | may be thick-film | 0805
R21 | 10k | 10% | may be thick-film | 0805
R22 | 30.0k | 0.5% | thin-film (metal-film) | 0805
R23 | 270k | 0.5% | thin-film (metal-film) | 0805
R24 | 270k | 0.5% | thin-film (metal-film) | 0805
R25 | 30.0k | 0.5% | thin-film (metal-film) | 0805
R26 | 100k | 10% | may be thick-film | 0805
* If Tol = 10%, then any standard 5% or 1% value within 10% of the value shown may be substituted
Summary
Quan | Value | *Tol | Note | Package | Part Number | Vendor
1 | 150 | 10% | may be thick-film | 0805
7 | 300 | 10% | may be thick-film | 1206
1 | 470 | 10% | may be thick-film | 0805
4 | 10k | 10% | may be thick-film | 0805
5 | 100k | 10% | may be thick-film | 0805
1 | 1.0M | 10% | may be thick-film | 0805
1 | 4.7M | 10% | may be thick-film | 0805
3 | 30.0k | 0.5% | thin-film (metal-film) | 0805
3 | 270k | 0.5% | thin-film (metal-film) | 0805

## Capacitors
LNA Control Board Parts List | [6 empty] | Part 2 of 6
Schematic: v1.1 2/22/2008 |  |  |  |  | Board: v1.1 2/22/08
Capacitors
Part | Value | Type | Tol | Volt (min) | Package | Part Number | Vendor
C1 | 0.01 | X7R | 20% | 10 | 0805
C2 | 0.01 | X7R | 20% | 10 | 0805
C3 | 0.01 | X7R | 20% | 10 | 0805
C4 | 0.1 | X7R | 20% | 10 | 0805
C5 | 0.1 | X7R | 20% | 10 | 0805
C6 | 0.1 | X7R | 20% | 10 | 0805
C7 | 0.1 | X7R | 20% | 10 | 0805
C8 | 0.1 | X7R | 20% | 10 | 0805
C9 | 0.1 | X7R | 20% | 10 | 0805
C10 | 22u | X5R | 20% | 10 | 1210/1206
C11 | 0.1 | X7R | 20% | 10 | 0805
C12 | 22u | X5R | 20% | 10 | 1210/1206
Summary
Quan | Value | Type | Tol | Volt (min) | Package | Part Number | Vendor
7 | 0.1 | X7R | 20% | 10 | 0805
2 | 22u | X5R | 20% | 10 | 1210/1206

## Diodes Transistors
LNA Control Board Parts List |  |  |  |  | Part 3 of 6
Schematic: v1.1 2/22/2008 |  |  | Board: v1.1 2/22/08
Diodes and Transistors
Part | Type | Description | Package | Part Number | Vendor
D1 | LED Red | CML 5310F1 | T1 Vert PC | L20261-ND | DigiKey
D2 | LED Red | CML 5310F1 | T1 Vert PC | L20261-ND | DigiKey
D3 | LED Red | CML 5310F1 | T1 Vert PC | L20261-ND | DigiKey
D4 | LED Red | CML 5310F1 | T1 Vert PC | L20261-ND | DigiKey
D5 | LED Red | CML 5310F1 | T1 Vert PC | L20261-ND | DigiKey
D6 | LED Red | CML 5310F1 | T1 Vert PC | L20261-ND | DigiKey
D7 | LED Red | CML 5310F1 | T1 Vert PC | L20261-ND | DigiKey
D8 | 1N4148W | Small signal | SOD-323 | 1N4148WXTPMSCT-ND | DigiKey
D9 | 1N4148W | Small signal | SOD-323 | 1N4148WXTPMSCT-ND | DigiKey
D10 | 1N4148W | Small signal | SOD-323 | 1N4148WXTPMSCT-ND | DigiKey
D11 | 1N4148W | Small signal | SOD-323 | 1N4148WXTPMSCT-ND | DigiKey
D12 | 1N4148W | Small signal | SOD-323 | 1N4148WXTPMSCT-ND | DigiKey
Q1 | PZT2222A | NPN Switching | SOT-223 | PZT2222ACT-ND | DigiKey
Summary
Quan | Type | Description | Package | Part Number | Vendor
5 | 1N4148W | Small signal | SOD-323 | 1N4148WXTPMSCT-ND | DigiKey
7 | LED Red | CML 5310F1 | T1 Vert PC | L20261-ND | DigiKey
1 | PZT2222A | NPN Switching | SOT-223 | PZT2222ACT-ND | DigiKey

## ICs
LNA Control Board Parts List |  |  |  |  | Part 4 of 6
Schematic: v1.1 2/22/2008 |  |  | Board: v1.1 2/22/08
Integrated Circuits
Part | Type | Description | Package | Part Number | Vendor
U1 | 74AC112 | Dual JK Flip-flop | SOIC-16 | 296-4224-5-ND | DigiKey
U2 | 74AC00 | Quad 2-input Nand | SOIC-14 | 74AC00SC-ND | DigiKey
U3 | 74AC157 | Quad 2:1 Multiplexer | SOIC-16 | 74AC157SC-ND | DigiKey
U4 | 74AC157 | Quad 2:1 Multiplexer | SOIC-16 | 74AC157SC-ND | DigiKey
U5 | 74AC139 | Dual 1-of-4 Decoder/Demultiplexer | SOIC-16 | 74AC139SCXCT-ND | DigiKey
U6 | MAX6817 | Dual CMOS Switch Debouncer | SOT23-6 | MAX6817EUT+TCT-ND | DigiKey
U7 | 74AC11 | Triple 3-input And | SOIC-14 | 74AC11SC-ND | DigiKey
U8 | 74AC112 | Dual JK Flip-flop | SOIC-16 | 296-4224-5-ND | DigiKey
U9 | TLC555 | CMOS Timer | SOIC-8 | 296-10341-1-ND | DigiKey
U10 | LS7184 | Quadrature Clock Converter | SOIC-8 | LS7184-SOIC | US Digital
U11 | MAX6817 | Dual CMOS Switch Debouncer | SOT23-6 | MAX6817EUT+TCT-ND | DigiKey
U12 | MAX4649 | SPDT Analog Switch | SOT23-8 | MAX4649EKA+TCT-ND | DigiKey
Summary
Quan | Type | Description | Package | Part Number | Vendor
1 | 74AC00 | Quad 2-input Nand | SOIC-14 | 74AC00SC-ND | DigiKey
1 | 74AC11 | Triple 3-input And | SOIC-14 | 74AC11SC-ND | DigiKey
2 | 74AC112 | Dual JK Flip-flop | SOIC-16 | 296-4224-5-ND | DigiKey
1 | 74AC139 | Dual 1-of-4 Decoder/Demultiplexer | SOIC-16 | 74AC139SCXCT-ND | DigiKey
2 | 74AC157 | Quad 2:1 Multiplexer | SOIC-16 | 74AC157SC-ND | DigiKey
1 | LS7184 | Quadrature Clock Converter | SOIC-8 | LS7184-SOIC | US Digital
1 | MAX4649 | SPDT Analog Switch | SOT23-8 | MAX4649EKA+TCT-ND | DigiKey
2 | MAX6817 | Dual CMOS Switch Debouncer | SOT23-6 | MAX6817EUT+TCT-ND | DigiKey
1 | TLC555 | CMOS Timer | SOIC-8 | 296-10341-1-ND | DigiKey

## Connectors
LNA Control Board Parts List |  |  |  | Part 5 of 6
Schematic: v1.1 2/22/2008 |  | Board: v1.1 2/22/08
Connectors
Part | Manufacturer Description | Manufacturer | Part Number | Vendor
J1 | 2x8 Male Hdr, Vert Thru, 0.1", 0.230"-0.240" contact len
J2 | Included as part of connector used for J1
J3 | Fem Thru-hole, 2 pos, Low profile, P/N 44812-0020 | Molex/Waldom | WM18601-ND | DigiKey
J4 | Fem Thru-hole, 10 pos, Low profile, P/N 44812-0028 | Molex/Waldom | WM18609-ND | DigiKey
J5 | Fem Thru-hole, 4 pos, Low profile, P/N 44812-0022 | Molex/Waldom | WM18603-ND | DigiKey
J6 | Fem Thru-hole, 2 pos, Low profile, P/N 44812-0020 | Molex/Waldom | WM18601-ND | DigiKey
J7 | Fem Thru-hole, 10 pos, Low profile, P/N 44812-0028 | Molex/Waldom | WM18609-ND | DigiKey
J8 | Fem Thru-hole, 4 pos, Low profile, P/N 44812-0022 | Molex/Waldom | WM18603-ND | DigiKey
J9 | 1x3 Male Hdr, R/A Thru, 0.1", 0.230"-0.244" contact len
J10 | 1x10 Male Hdr, Vert Thru, 0.1", 0.230"-0.240" contact len
J11 | 1x2 Male Hdr, Vert Thru, 0.1", 0.230"-0.240" contact len

## Switches
LNA Control Board Parts List |  |  |  |  | Part 6 of 6
Schematic: v1.1 2/22/2008 |  |  | Board: v1.1 2/22/08
Switches
Part | Type | Description | Package | Part Number | Vendor
SW1 | C&K 7101K2CQE | Locking SPDT, On-On, PC Pin | Mini Panel | CKN1216-ND | DigiKey
SW2 | C&K 7105SYCQE | SPDT, Mom-Off-Mom, PC Pin | Mini Panel | CKN1007-ND | DigiKey
SW3 | Grayhill 62P22-L6 | Opt Encoder w/button |  | GH7296-ND | DigiKey
SW4 | C&K 8125SDCBE | PB SPDT, PC Pin | Mini Panel | CKN1632-ND | DigiKey
SW5 | C&K 8125SDCBE | PB SPDT, PC Pin | Mini Panel | CKN1632-ND | DigiKey