## Resistors
Magnet Main Board Parts List
Schematic: v1.0 6/6/09 | [14 empty] | Board: v1.0 6/6/09
Resistors | [14 empty] | Part 1 of 6
Quan | Value | *Tol | Note | Package | Part numbers | [9 empty] | Comment
2 | 7.5Ω | 5% | 1/4W | 1206 | R3 | R5
4 | 10.0Ω | 1% | 1/4W | 1206 | R31 | R32 | R36 | R37
14 | 3.3k | 5% | 1/4W, thick-film | 1206 | R7 | R27 | R42 | R43 | R44 | R12 | R13 | R14 | R15 | R16
[5 empty] | R17 | R18 | R21 | R22
2 | 15Ω | 5% | thin-film (metal-film) | 0805 | R4 | R6
2 | 1.00k | 1% | thin-film (metal-film) | 0805 | R46 | R60
1 | 1.50k | 1% | thin-film (metal-film) | 0805 | R2
2 | 1.5k | 5% | thin-film (metal-film) | 0805 | R51 | R57
1 | 4.70k | 1% | thin-film (metal-film) | 0805 | R1
1 | 4.7k | 10% | may be thick film | 0805 | R74
2 | 5.6k | 5% | thin-film (metal-film) | 0805 | R10 | R40
10 | 8.25k | 1% | thin-film (metal-film) | 0805 | R28 | R29 | R33 | R34 | R45 | R49 | R50 | R55 | R56 | R59
6 | 15k | 10% | thin-film (metal-film) | 0805 | R8 | R9 | R30 | R35 | R38 | R39
12 | 15k | 10% | may be thick film | 0805 | R61 | R62 | R63 | R64 | R65 | R66 | R67 | R68 | R69 | R70
[5 empty] | R71 | R72
4 | 22k | 10% | may be thick film | 0805: 0805; R61: R20; R62: R25; R63: R26; R64: R73
4 | 24k | 5% | thin-film (metal-film) | 0805: 0805; R61: R47; R62: R48; R63: R53; R64: R54
3 | 33k | 10% | may be thick film | 0805: 0805; R61: R19; R62: R23; R63: R24
2 | 56k | 5% | thin-film (metal-film) | 0805: 0805; R61: R11; R62: R41
2 | 82k | 5% | thin-film (metal-film) | 0805: 0805; R61: R52; R62: R58
* If Tol = 10%, then any standard 5% or 1% value within 10% of the value shown may be substituted

## Capacitors
Magnet Main Board Parts List
Schematic: v1.0 6/6/09 | [13 empty] | Board: v1.0 6/6/09
Capacitors | [13 empty] | Part 2 of 6
Quan | Value | Type | Tol | V (min) | Package | Part numbers | [7 empty] | Comment
7 | 1000p | X7R | 20% | 16V | 0805 | C28 | C29 | C30 | C31 | C38 | C39 | C40
2 | 1500p | X7R | 20% | 16V | 0805 | C10 | C15
8 | 0.01u | X7R | 20% | 16V | 0805 | C18 | C27 | C32 | C33 | C41 | C42 | C43 | C44
2 | 0.1u | X7R | 20% | 25V | 0805 | C3 | C4
14 | 0.1u | X7R | 20% | 16V | 0805 | C1 | C2 | C8 | C9 | C11 | C12 | C13 | C14
[6 empty] | C16 | C17 | C20 | C22 | C24 | C25
4 | 0.47u | X5R | 20% | 10V | 0805 | C21 | C23 | C35 | C37
2 | 10u | *X5R | 20% | 10V | B/3528/3216/1210/1206 | C34 | C36
2 | 22u | *X5R | 20% | 16V | B/3528/3216/1210/1206 | C19 | C26
1 | 22u | *X5R | 20% | 10V | B/3528/3216/1210/1206 | C6
2 | 68u | Tant | 20% | 25V | D/7343 | C5 | C7
* Low-ESR tantalum may be substituted. See Package column for acceptable sizes.

## Diodes
Magnet Main Board Parts List
Schematic: v1.0 6/6/09 | [13 empty] | Board: v1.0 6/6/09
Diodes | [13 empty] | Part 3 of 6
Quan | Type | Description | Package | Catalog Number | Vendor | Part numbers | [7 empty] | Comment
16 | 1N4148W | Small signal | SOD-323 | 1N4148WXTPMSCT-ND | DigiKey | D4 | D5 | D6 | D7 | D9 | D10 | D13 | D14 | Marking: T4
[6 empty] | D16 | D17 | D18 | D19 | D20 | D21 | D22 | D23
1 | Avalanche | 5.0V TVS Unipolar 400W | DO-214AC | SMAJ5.0ALFCT-ND | DigiKey | [8 empty] | Marking: AE | bar: Part numbers D4 D16
2 | Avalanche | 16V TVS Unipolar 400W | DO-214AC | SMAJ16ALFCT-ND | DigiKey | [8 empty] | Marking: BP | bar: Part numbers D4 D16 to Part numbers D14 D23
4 | Avalanche | 12V TVS Bipolar 400W | DO-214AC | SMAJ12CALFCT-ND | DigiKey | Part numbers D4 D16: D8; Part numbers D5 D17: D11; Part numbers D6 D18: D12; Part numbers D7 D19: D15 | Marking: XE

## ICs
Magnet Main Board Parts List
Schematic: v1.0 6/6/09 | [10 empty] | Board: v1.0 6/6/09
Integrated Circuits | [10 empty] | Part 4 of 6
Quan | Type | Mark† | Description | Package | Catalog Number | Vendor |  |  |  |  | Comment
3 | 74LVC1G19 | CY_, C19_ | 1x1:2 Decoder/Demux | SOT23-6 | 296-16982-1-ND | DigiKey | U22 | U23 | U24
4 | 74LVC2G14 | C14_ | Dual Inv. Schmitt Trigger | SOT23-6 | 296-13010-1-ND | DigiKey | U9 | U16 | U19 | U21
2 | AD620A |  | Instrumentation Amp | SOIC-8 | AD620ARZ-ND | DigiKey | U2 | U3
3 | ADA4000-2 |  | Dual OpAmp | SOIC-8 | ADA4000-2ARZ-ND | DigiKey | U1 | U5 | U6
2 | ADR421 | R5A, R06 | Voltage Reference 2.5V | MSOP-8 | ADR421ARM-ND | DigiKey | U12 | U17
4 | LT1010CT |  | Buffer Amp, 150mA | TO-220-5 | LT1010CT#PBF-ND | DigiKey | U101 | U102 | U103 | U104
1 | LT1962EMS8 | LTML†† | Regulator, Pos, Adj, 0.3A | MSOP-8 | LT1962EMS8#PBF-ND | DigiKey | U7
1 | LT1963AET |  | Regulator, Pos, Adj, 1.5A | TO-220-5 | LT1963AET-ND | DigiKey | U105
1 | LT1964ES5-BYP | LTVY | Regulator, Neg, Adj, 0.2A | SOT23-5 | LT1964ES5-BYP #TRMPBFCT-ND | DigiKey | U4
4 | MOCD223-M |  | Dual Channel Optocoupler | SOIC-8 | MOCD223M-ND | DigiKey | U8 | U15 | U18 | U20
2 | WMS7101050* |  | Dig pot, Buf, 256 taps, 50K | MSOP-8 | WMS7101050M-ND | DigiKey | U10 | U13
2 | WMS7171050** |  | Dig pot, Buf, 100 taps, 50K | MSOP-8 | WMS7171050M-ND | DigiKey | U11 | U14
* May substitute any resistance value from 10k (WMS7101010) to 100k (WMS7101100)
** May substitute any resistance value from 10k (WMS7171010) to 100k (WMS7171100)
† Identifying marking on the IC package. An underscore ("_") denotes an additional character which varies in value
†† Alternate markings may be: LTPQ LTPS LTPR LTSZ LTTA LTPT

## Connectors
Magnet Main Board Parts List
Schematic: v1.0 6/6/09 |  |  |  |  | Board: v1.0 6/6/09
Connectors |  |  |  |  | Part 5 of 6
Part | Manufacturer Description | Manufacturer | Catalog Number | Vendor | Comment
J1 | 2x12 Male 0.1" C-Grid III Vert Thru Keyed 90130-1224 | Waldom/Molex | WM8255-ND | Digikey
| Mate for J1: 2x12 0.1" C-Grid III Housing 90142-0024 | Waldom/Molex | WM8044-ND | Digikey
J2 | 2x8 Fem 0.1" Header Vert Thru PPPC082LFBN-RC | Sullins | S7111-ND | DigiKey
J3 | 1x2 Fem 0.1" Header Vert Thru PPPC021LFBN-RC | Sullins | S7035-ND | DigiKey
J4 | 1x8 Fem 0.1" Header Vert Thru PPPC081LFBN-RC | Sullins | S7041-ND | DigiKey
JP1 | 1x3 Male Hdr, R/A Thru, 0.1", 0.230"-0.244" contact len
JP2 | 1x3 Male Hdr, R/A Thru, 0.1", 0.230"-0.244" contact len
JP3 | Provision for jumper - do not install

## Other
Magnet Main Board Parts List
Schematic: v1.0 6/6/09 | [5 empty] | Board: v1.0 6/6/09
Other components | [5 empty] | Part 6 of 6
Part | Type | Description | Package | Catalog Number | Vendor | Comment
FB1 | Ferrite Bead | 120Ω Murata BLM31PG121SN1 | 1206 | 490-1056-1-ND | DigiKey
FB2 |  | "
FB3 |  | "
FB4 |  | "
FB5 |  | "
FB6 |  | "
FB7 |  | "
FB8 |  | "
FB9 |  | "
FB10 |  | "
FB11 |  | "
FB12 |  | "
FB13 |  | "
FB14 |  | "
FB15 |  | "
FB16 |  | "
FB17 |  | "
FB18 |  | "
PTC101 | Resettable Fuse | 60V 0.65A 60R065 Littelfuse | Radial 0.2" | 576-60R065XU | Mouser
PTC102 |  | "

## Parts placement
Magnet Main Board Parts List |  | Magnet Main Board Parts List |  | Magnet Main Board Parts List
Schematic: v1.0 6/6/09 | Board: v1.0 6/6/09 | Schematic: v1.0 6/6/09 | Board: v1.0 6/6/09 | Schematic: v1.0 6/6/09 | Board: v1.0 6/6/09
Resistor Placement |  | Capacitor Placement |  | IC Placement
Magnet Main Board Parts List |  | Magnet Main Board Parts List
Schematic: v1.0 6/6/09 | Board: v1.0 6/6/09 | Schematic: v1.0 6/6/09 | Board: v1.0 6/6/09
Ferrite Bead Placement |  | Diode Placement