## Resistors
Magnet Control Board Parts List
Schematic: v1.0 6/16/09 | [8 empty] | Board: v1.0 6/19/09
Resistors | [8 empty] | Part 1 of 6
Quan | Value | *Tol | Note | Package | Part numbers |  |  |  | Comment
1 | 150Ω | 10% | may be thick film | 0805 | R4
4 | 330Ω | 10% | may be thick film | 0805 | R1 | R6 | R7 | R9
1 | 470Ω | 10% | may be thick film | 0805 | R12
3 | 10k | 10% | may be thick film | 0805 | R2 | R3 | R13
3 | 100k | 10% | may be thick film | 0805 | R8 | R10 | R11
1 | 1.0M | 10% | may be thick film | 0805 | R5
1 | 4.7M | 10% | may be thick film | 0805 | R14
* If Tol = 10%, then any standard 5% or 1% value within 10% of the value shown may be substituted

## Capacitors
Magnet Control Board Parts List
Schematic: v1.0 6/16/09 | [7 empty] | Board: v1.0 6/19/09
Capacitors | [7 empty] | Part 2 of 6
Quan | Value | Type | Tol | V (min) | Package | Part numbers |  | Comment
10 | 0.1u | X7R | 20% | 10V | 0805 | All except the two listed below
2 | 22u | *X5R | 20% | 10V | B/3528/3216/1210/1206 | C4 | C7
* Low-ESR tantalum may be substituted. See Package column for acceptable sizes.

## Diodes
Magnet Control Board Parts List
Schematic: v1.0 6/16/09 | [9 empty] | Board: v1.0 6/19/09
Diodes and Transistor | [9 empty] | Part 3 of 6
Quan | Type | Description | Package | Catalog Number | Vendor | Part numbers |  |  |  | Comment
2 | 1N4148W | Small signal | SOD-323 | 1N4148WXTPMSCT-ND | DigiKey | D2 | D3
1 | Avalanche | 5.0V TVS Unipolar 400W | DO-214AC | SMAJ5.0ALFCT-ND | DigiKey | D1
4 | LED | CML 5310F1 (Red, 10mA) | T1 Vert Thru | L20261-ND | DigiKey | LED1 | LED2 | LED3 | LED4
1 | PZT2222A | NPN Gen Purpose Switch | SOT-223 | PZT2222ACT-ND | DigiKey | Q1 |  |  |  | May have mark: P1F

## ICs
Magnet Control Board Parts List
Schematic: v1.0 6/16/09 | [9 empty] | Board: v1.0 6/19/09
Integrated Circuits | [9 empty] | Part 4 of 6
Quan | Type | Mark† | Description | Package | Catalog Number | Vendor |  |  |  | Comment
1 | ADM707ARZ |  | Supervisory Circuit | SOIC-8 | ADM707ARZ-ND | DigiKey | U8
1 | LS7184 |  | Quadrature Clock Converter | SOIC-8 | LS7184-SOIC | US Digital | U4
3 | MAX6817 | AAAU | Dual CMOS Switch Debouncer | SOT23-6 | MAX6817EUT+TCT-ND | DigiKey | U1 | U3 | U6
1 | TLC555 |  | CMOS Timer | SOIC-8 | 296-10341-1-ND | DigiKey | U7
1 | 74AC00 |  | Quad 2-input Nand | SOIC-14 | 74AC00SC-ND | DigiKey | U14
1 | 74AC11 |  | Triple 3-input And | SOIC-14 | 74AC11SC-ND | DigiKey | U9
2 | 74AC112 |  | Dual JK Flip-flop | SOIC-16 | 296-4224-5-ND | DigiKey | U10 | U11
2 | 74AC157 |  | Quad 2:1 Multiplexer | SOIC-16 | 74AC157SC-ND | DigiKey | U12 | U13
1 | 74LVC2G00 | C00___ | Dual 2-input Nand | SSOP-8 (SM8) | 296-13257-1-ND | DigiKey | U5
1 | 74LVC2G86 | C86___ | Dual 2-input Xor | SSOP-8 (SM8) | 296-13274-1-ND | DigiKey | U2
† Identifying marking on the IC package. An underscore ("_") denotes an additional character which varies in value

## Connectors
Magnet Control Board Parts List
Schematic: v1.0 6/16/09 |  |  |  |  | Board: v1.0 6/19/09
Connectors |  |  |  |  | Part 5 of 6
Part | Manufacturer Description | Manufacturer | Catalog Number | Vendor | Comment
J1 | 1x2 Male Hdr, Vert Thru, 0.1", 0.230"-0.240" contact len
J2 | Fem Thru-hole, 2 pos, Low profile, P/N 44812-0020 | Molex/Waldom | WM18601-ND | DigiKey
J3 | Fem Thru-hole, 10 pos, Low profile, P/N 44812-0028 | Molex/Waldom | WM18609-ND | DigiKey
J4 | Fem Thru-hole, 4 pos, Low profile, P/N 44812-0022 | Molex/Waldom | WM18603-ND | DigiKey
J5 | Fem Thru-hole, 2 pos, Low profile, P/N 44812-0020 | Molex/Waldom | WM18601-ND | DigiKey
J6 | Fem Thru-hole, 10 pos, Low profile, P/N 44812-0028 | Molex/Waldom | WM18609-ND | DigiKey
J7 | Fem Thru-hole, 4 pos, Low profile, P/N 44812-0022 | Molex/Waldom | WM18603-ND | DigiKey
J8 | 2x8 Male Hdr, Vert Thru, 0.1", 0.230"-0.240" contact len
J9 | 1x8 Male Hdr, Vert Thru, 0.1", 0.230"-0.240" contact len

## Other
Magnet Control Board Parts List
Schematic: v1.0 6/16/09 | [5 empty] | Board: v1.0 6/19/09
Controls | [5 empty] | Part 6 of 6
Part | Type | Description | Package | Catalog Number | Vendor | Comment
SW1 | C&K 7101K2CQE | Locking SPDT, On-On, PC Pin | Mini Panel | CKN1216-ND | DigiKey
SW2 | C&K 7105SYCQE | SPDT, Mom-Off-Mom, PC Pin | Mini Panel | CKN1007-ND | DigiKey
SW3 | Grayhill 62P22-L6 | Opt Encoder w/button | PC Mount | GH7296-ND | DigiKey
SW4 | C&K KSL0M312LFT | PB SPST-NO, PC Thru Vert | PC Mount | 401-1831-ND | DigiKey
SW5 | C&K 8125SDCBE | PB SPDT, PC Pin | Mini Panel | CKN1632-ND | DigiKey
SW6 | C&K 8125SDCBE | PB SPDT, PC Pin | Mini Panel | CKN1632-ND | DigiKey
Other components
Part | Type | Description | Package | Catalog Number | Vendor | Comment
FB1 | Ferrite Bead | 120Ω Murata BLM31PG121SN1 | 1206 | 490-1056-1-ND | DigiKey
PTC101 | Resettable Fuse | 60V 0.4A 60R040 Littelfuse | Radial 0.2" | 576-060R0040U | Mouser

## Parts placement
Magnet Control Board Parts List |  | Magnet Control Board Parts List |  | Magnet Control Board Parts List
Schematic: v1.0 6/16/09 | Board: v1.0 6/19/09 | Schematic: v1.0 6/16/09 | Board: v1.0 6/19/09 | Schematic: v1.0 6/16/09 | Board: v1.0 6/19/09
Resistor Placement |  | Capacitor Placement |  | IC, Diode, Transistor, Ferrite Bead Placement
Magnet Control Board Parts List |  | Magnet Control Board Parts List
Schematic: v1.0 6/16/09 | Board: v1.0 6/19/09 | Schematic: v1.0 6/16/09 | Board: v1.0 6/19/09
Connector Placement |  | Controls, LEDs, and PTC Placement (mount to backside of board, which is shown here)